## metadata
name | value
ID | cp_ind_specific-emissions
Title | Specific emissions for energy carrier, process emissions for technology
Summary | -
data type | cp
Tags | -
Variable | Specific-emissions
Unit | Mt/Twh
Activity | -
Workpackage and task | WP3
Source data | See Production and Manufacturing content document
Frequency | -
Period and reference | -
Date created | 2019-02-23
Institution | www.oegut.at
Contact | stefania.tron@oegut.at
Contributors and role | Stefania Tron extracted the data from its original source and compiled it for the purposes of the EU calculator project
Comment | -
References | -
Quality control | -
Version status | draft version

## notes
EU calculator metadata template version 1.0
This file documents the metadata attributes for data collected and produce in the EU Calculator project.
Each file with numerical data required to running the EU calculator model needs to be have a corresponding metadata file.
Please refer to deliverable 11.2 Annex 8 on how to fill the metadata attributes.
Emission factors of fuel combustion
Emission factors taken from 2006 IPCC Guidelines for National Greenhouse Gas Inventories Volume 2 Energy Chapter 2 Stationary Combustion (table 2.3)
https://www.ipcc-nggip.iges.or.jp/public/2006gl/vol2.html
|  | CO2 Mt/Twh | CH4 Mt/Twh | N2O Mt/Twh
electricity | emissions calculated in the energy supply module | 0 | 0 | 0
coal | table 2.3, average of other bituminous coal and coke oven coke (which are the most used in industry in EU28 according to Energy Balance 2015) | 0.3639 | 3.6101e-05 | 5.4152e-06
oil | table 2.3, average of gas/diesel oil, fuel oil and petroleum coke (which are the most used in industry in EU28 according to Energy Balance 2015) | 0.29964 | 1.083e-05 | 2.1661e-06
gas | table 2.3, natural gas | 0.20253 | 1.083e-06 | 1.083e-07
biomasssolid | emission factors will be provided by the agriculture module | 0 | 0 | 0
biomassliquid | emission factors will be provided by the agriculture module | 0 | 0 | 0
biomassgas | emission factors will be provided by the agriculture module | 0 | 0 | 0
waste | table 2.3, average of municipal waste (biomass and non biomass) and industrial waste | 0.40277 | 0.0001083 | 1.444e-05
hydrogen | emissions calculated in the energy supply module | 0 | 0 | 0
Process emissions
1st approach) Process emissions based on assessment of 2006 IPCC Guidelines for National Greenhouse Gas Inventories Volume 3 Industrial Processes and Product Use
https://www.ipcc-nggip.iges.or.jp/public/2006gl/vol3.html
steel BF-BOF | 1.46 | [Mt/Mt] | p.4.25
steel_scrap-EAF | 0.08 | [Mt/Mt] | p.4.25
steel_hydrogen-DRI | 0.7 | [Mt/Mt] | p.4.25
copper | 2.1 | [Mt/Mt] | Nilsson et al (2017): A review of the carbon footprint of Cu and Zn production from primary and secondary uses, Minerals 2017, 7, p168
cement | 0.52 | [Mt/Mt] | p.2.12
ammonia | 2.1 | [Mt/Mt] | p3.15 (table 3.1 european average value)
2nd approach) Calculation of process emissions based on IDEES database
| steel | non-metallic-minerals | chemicals
Total production in EU [kt] | 166685.3 | 547042.7 | 113083.9
Total process emissions in EU [kt] | 23647.5 | 108442.1 | 51275.1
specific process emissions [Mt/Mt] | 0.14187 | 0.19823 | 0.45343
paper_recycled
3rd approach) to calculate the process emissions we apply percentage to the total CO2 emissions per unit of material product | [9 empty] | 0.26
| steel_BF-BOF | steel_scrap-EAF | steel_hydrogen-DRI | cement_dry-kiln | cement_wet-kiln | cement_geopolymers | ammonia_amm-tech | chem_chem-tech | paper_woodpulp | 0%
CO2e emissions [Mt/Mt]* | 1.9 | 0.45 | 1.2 | 0.8 | 1 | 0.18 | 1.6 |  | 0.35 | 0
percentage of process emissions** | 38.69% | 20% | 20% | 60% | 60% | 10% | 70% |  | 0%
CO2e process emissions [Mt/Mt] | 0.73512 | 0.09 | 0.24 | 0.48 | 0.6 | 0.018 | 1.12 |  | 0
* steel (BCG and VDEh (2013), Enkvist P.A., Klevnäs P., (2018)), cement(http://www.wbcsdcement.org/GNR-2015/index.html, Szabó et al. 2003, Enkvist P.A., Klevnäs P., (2018)), ammonia (Gilbert et al. 2014), paper (Roth et al.(2016), CEPI (2016))
**steel (EEA greenhouse gas ), cement (Cembureau 2013,Szabó et al. 2003), ammonia (ÖGUT estimation), paper (ÖGUT estimation)
4th approach) for steel_hisarna the value is based on https://www.tatasteeleurope.com/static_files/Downloads/Corporate/About%20us/hisarna%20factsheet.pdf
where it is announced a reduction of carbon emissions by 20% with respect to steel BF-BOF
steel hisarna | 1.168 | [Mt/Mt]
Emission intensity for transport equipment from IDEES 2018 |  |  | 0
Emission intensity for food, beverages and tobacco from IDEES 2018 |  |  | 0
Emission intensity for textiles and leather from IDEES 2018 |  |  | 0
Emission intensity for machinery equipment from IDEES 2019 |  |  | 0
Emission intensity for wood and wood products from IDEES 2020 |  |  | 0
Emission intensity for other industries from IDEES 2021 |  |  | 0
in red the values of process emissions used in the calculations