## metadata
name | value
ID | cp_tec_material-switch-ratios
Title | Material switch ratios
Summary | -
data type | cp
Tags | -
Variable | material-switch-ratios
Unit | kg/kg
Activity | -
Workpackage and task | WP3
Source data | See Production and Manufacturing content document
Frequency | -
Period and reference | -
Date created | 23/02/2018
Institution | www.oegut.at
Contact | stefania.tron@oegut.at
Contributors and role | Stefania Tron extracted the data from its original source and compiled it for the purposes of the EU calculator project
Comment | -
References | -
Quality control | -
Version status | draft version

## notes
EU calculator metadata template version 1.0
This file documents the metadata attributes for data collected and produce in the EU Calculator project.
Each file with numerical data required to running the EU calculator model needs to be have a corresponding metadata file.
Please refer to deliverable 11.2 Annex 8 on how to fill the metadata attributes.
0.55 kg of aluminium are necessary to replace 1 kg of conventional steel in cars and trucks (Fig.1 Luk et al. 2017)
0.4 kg of carbon fibers are necessary to replace 1 kg of conventional steel in cars and trucks (Fig.1 Luk et al. 2017)
1.04 kg of wood (spruce) to replace 1 kg of steel in buildings (specific young modulus steel 25, fir-spruce 24)
3.87 kg of wood (spruce) to replace 1 kg of cement in buildings (assuming 14% of cement per kg of concrete) (specific young modulus concrete 13, fir-spruce 24)
1 kg of paper (cellulose) to replace 1 kg of chemicals in renovated surfaces
1 kg of natural fibers to replace 1 kg of chemicals in renovated surfaces
https://en.wikipedia.org/wiki/Specific_modulus